## BOM
Granabot badge
Quantity	Reference	Value	Description	Supplier
1	R1	1k	1206 SMD resistor	Link
1	R2	1M	1206 SMD resistor	Link
1	C1	4.7uF	1206 SMD capacitor	Link
1	C2	100nF	1206 SMD capacitor	Link
1	C3	22nF	1206 SMD capacitor	Link
0	CAP1	CAPSENSE_CIRCLE	On PCB	None
1	D1	MBRA140	Schottky diode	Link
1	D2	Power	1206 SMD LED Blue	Link
8	LED1 to LED8	WS2812B	Intelligent control LED	Link
1	U1	LM340MP-5.0/NOPB	Fixed Voltage Regulator	Link
1	U2	ATTINY85-20SU	Atmel 8-bit AVR Microcontroller	Link
1	J1	CONN_01X02	1.25mm – Connector JST SMD Horizontal	Link
2	J2, J3	CONN_01X03	2.54mm - 1x40 Pins SMD Male	Link
1	J4	CONN_02X03	2.54mm - 2x40 Pins SMD Male	Link
1	J5	CONN_01X02	2.54mm - 1x40 Pins SMD Male	Link

## 001
Reference	Value	Footprint	Datasheet	Description	MF_Name	MF_PN	S1_Name	S1_PN
LED1	WS2812B	OSHwi:WS2812B	http://www.adafruit.com/datasheets/WS2812B.pdf	LED RGB WS2812B W/DVR 4SMD	Adafruit	1655	Digikey	1528-1104-ND
LED2	WS2812B	OSHwi:WS2812B	http://www.adafruit.com/datasheets/WS2812B.pdf	LED RGB WS2812B W/DVR 4SMD	Adafruit	1655	Digikey	1528-1104-ND
LED3	WS2812B	OSHwi:WS2812B	http://www.adafruit.com/datasheets/WS2812B.pdf	LED RGB WS2812B W/DVR 4SMD	Adafruit	1655	Digikey	1528-1104-ND
LED4	WS2812B	OSHwi:WS2812B	http://www.adafruit.com/datasheets/WS2812B.pdf	LED RGB WS2812B W/DVR 4SMD	Adafruit	1655	Digikey	1528-1104-ND
LED5	WS2812B	OSHwi:WS2812B	http://www.adafruit.com/datasheets/WS2812B.pdf	LED RGB WS2812B W/DVR 4SMD	Adafruit	1655	Digikey	1528-1104-ND
J1	CONN_01X02	Connectors_Molex:Molex_PicoBlade_53261-0271_02x1.25mm_Angled
C1	4.7uF	Capacitors_SMD:C_1206_HandSoldering
R1	1k	Resistors_SMD:R_1206_HandSoldering
D2	ON	LEDs:LED_1206_HandSoldering
D1	MBRA140	OSHwi:D_SOD-123	http://www.vishay.com/docs/94301/vs-mbra140trpbf.pdf	DIODE SCHOTTKY 40V 1A MBRA140 SMA	Vishay	VS-MBRA140TRPBF	Digikey	VS-MBRA140TRPBFCT-ND
C2	0.1uF	Capacitors_SMD:C_1206_HandSoldering
C3	22nF	Capacitors_SMD:C_1206_HandSoldering
LED6	WS2812B	OSHwi:WS2812B	http://www.adafruit.com/datasheets/WS2812B.pdf	LED RGB WS2812B W/DVR 4SMD	Adafruit	1655	Digikey	1528-1104-ND
U2	ATTINY85-20SU	Housings_SOIC:SOIC-8_3.9x4.9mm_Pitch1.27mm
U1	LM340MP-5.0/NOPB	TO_SOT_Packages_SMD:SOT-223-3Lead_TabPin2	http://www.ti.com/lit/ds/symlink/lm340.pdf
J4	CONN_02X03	Pin_Headers:Pin_Header_Straight_2x03_Pitch2.54mm_SMD
R2	1M Ohms	Resistors_SMD:R_1206_HandSoldering
CAP1	CAPSENSE_CIRCLE	Granabot:CAPSENSE-CIRCLE2-D10MM
J5	CONN_01X02	Pin_Headers:Pin_Header_Straight_1x02_Pitch2.54mm_SMD_Pin1Left
LED7	WS2812B	OSHwi:WS2812B	http://www.adafruit.com/datasheets/WS2812B.pdf	LED RGB WS2812B W/DVR 4SMD	Adafruit	1655	Digikey	1528-1104-ND
LED8	WS2812B	OSHwi:WS2812B	http://www.adafruit.com/datasheets/WS2812B.pdf	LED RGB WS2812B W/DVR 4SMD	Adafruit	1655	Digikey	1528-1104-ND
J2	CONN_01X03	Pin_Headers:Pin_Header_Straight_1x03_Pitch2.54mm_SMD_Pin1Left
J3	CONN_01X03	Pin_Headers:Pin_Header_Straight_1x03_Pitch2.54mm_SMD_Pin1Right